## April 2024
|  |  |  | Field | [6 empty] | Inorganics | [5 empty] | Metals |  |  | Physical Parameters |  | NA
|  |  |  | Methane | Methane | Depth to groundwater (measured) | DO (Field) | Electrical Conductivity (Non Compensated) | pH (Field) | Temp (Field) | Ammonia as N | Alkalinity (total) as CaCO3 | BOD | Chloride | Sodium (filtered) | TOC | Calcium (filtered) | Magnesium (filtered) | Potassium (filtered) | Total Dissolved Solids @180°C | TSS | Sulfate as SO4 - Turbidimetric (filtered)
|  |  |  | %v/v | ppm | m | mg/L | µS/cm | - | oC | mg/L | mg/L | mg/L | mg/L | mg/L | mg/L | mg/L | mg/L | mg/L | mg/L | mg/L | mg/L
EQL | [10 empty] | 0.01 | 1 | 2 | 1 | 1 | 1 | 1 | 1 | 1 | 10 | 5 | 1
Site ID | Location Code | Field ID | Date
Kincumber | K_MW4 | K_MW4_230124 | 2024-04-10 | - | - | 4.25 | 3.42 | 1,771 | 5.39 | 18.8 | 0.17 | 33 | - | 595 | 276 | 13 | 50 | 45 | 8 | 1,420 | - | 69
Kincumber | K_MW5 | K_MW5_230124 | 2024-04-10 | - | - | 2.65 | 1.98 | 295.2 | 6.89 | 19.2 | 0.14 | 97 | - | 28 | 19 | 7 | 27 | 9 | 5 | 184 | - | 8
Kincumber | K_MW6 | K_MW6_230124 | 2024-04-09 | - | - | 10.12 | 1.71 | 670 | 4.79 | 19.5 | <0.01 | 8 | - | 168 | 129 | 2 | 2 | 10 | 2 | 429 | - | 60
Kincumber | K_MW7 | K_MW7_230124 | 2024-04-10 | - | - | 5.86 | 1.67 | 1,507 | 4.04 | 16.8 | 0.41 | <1 | - | 475 | 212 | 13 | <1 | 23 | 1 | 939 | - | 76
Kincumber | K_ST01 | K_ST01_230124 | 2024-04-10 | - | - | - | 4.6 | 160.3 | 7.09 | 18.4 | 0.38 | - | 6 | - | - | 10 | - | - | - | - | 7 | -
Kincumber | K_ST02 | K_ST02_230124 | 2024-04-10 | - | - | - | 5.38 | 165.2 | 7.01 | 18.3 | 0.04 | - | 6 | - | - | 10 | - | - | - | - | 66 | -
Kincumber | K_SW01 | K_SW01_230124 | 2024-04-09 | - | - | - | 5.48 | 507 | 6.13 | 19.2 | 0.06 | - | 3 | - | - | 21 | - | - | - | - | <5 | -
Kincumber | K_SW02 | K_SW02_230124 | 2024-04-09 | - | - | - | 4.27 | 286.6 | 6.76 | 21.8 | 0.01 | - | 4 | - | - | 21 | - | - | - | - | 8 | -
Kincumber | K_GMW1D |  | 2024-04-11 | 0 | -
Kincumber | K_GMW1S |  | 2024-04-11 | 0 | -
Kincumber | K_GMW2D |  | 2024-04-11 | 0 | -
Kincumber | K_GMW2S |  | 2024-04-11 | 0 | -
Kincumber | K_GMW3D |  | 2024-04-11 | 0 | -
Kincumber | K_GMW3S |  | 2024-04-11 | 0 | -
Kincumber | K_GMW4D |  | 2024-04-11 | 0 | -
Kincumber | K_GMW4S |  | 2024-04-11 | 0 | -
Kincumber | K_GMW5D |  | 2024-04-11 | 0 | -
Kincumber | K_GMW5S |  | 2024-04-11 | 0 | -
Kincumber | K_GMW6S |  | 2024-04-11 | 0 | -
Kincumber | K_GMW7D |  | 2024-04-11 | 0 | -
Kincumber | K_GMW7S |  | 2024-04-11 | 0 | -
Kincumber | K_GMW8D |  | 2024-04-11 | 0 | -
Kincumber | K_GMW8S |  | 2024-04-11 | 0 | -
Kincumber | K_GMW9D |  | 2024-04-11 | 0 | -
Kincumber | K_GMW9S |  | 2024-04-11 | 0 | -
Kincumber | K_GMW10D |  | 2024-04-11 | 0 | -
Kincumber | K_GMW11D |  | 2024-04-11 | 0 | -
Kincumber | K_GMW11S |  | 2024-04-11 | 0 | -
Kincumber | K_MW4 |  | 2024-04-11 | 0 | -
Kincumber | K_MW5 |  | 2024-04-11 | 0 | -
Kincumber | K_MW6 |  | 2024-04-11 | 0 | -
Kincumber | K_MW7 |  | 2024-04-11 | 0 | -
Kincumber | Traverse 1 |  | 2024-04-08 | - | <5*
Kincumber | Traverse 2 |  | 2024-04-08 | - | <5*
Kincumber | Traverse 3 |  | 2024-04-08 | - | 100*
Kincumber | Traverse 4 |  | 2024-04-08 | - | 135*
Kincumber | Traverse 5 |  | 2024-04-08 | - | 975*
Kincumber | Traverse 6 |  | 2024-04-08 | - | 230*
Kincumber | Traverse 7 |  | 2024-04-08 | - | 380*
Kincumber | Traverse 8 |  | 2024-04-08 | - | <5*
Kincumber | Traverse 9 |  | 2024-04-08 | - | <5*
Kincumber | Traverse 10 |  | 2024-04-08 | - | 750*
Kincumber | Weighbridge & Office |  | 2024-04-08 | - | <5*
Kincumber | Toilet |  | 2024-04-08 | - | <5*
Kincumber | Office |  | 2024-04-08 | - | <5*
Kincumber | Maintenance Shed |  | 2024-04-08 | - | <5*
Notes: * denotes maximum concentration reported at each location